## BoM
Bill of Materials
Schematic: | amulet_controller | Component Groups: | 71
Variant: | CHECKED | Component Count: | 253 (251 SMD/ 2 THT)
Revision: | 1.1.1+ (Unreleased) | Fitted Components: | 253 (251 SMD/ 2 THT)
Date: | 2024-04-13 | Number of PCBs: | 1
KiCad Version: | 10.0.5-unknown-202607221313~667fa36054~ubuntu25.10.1 | Total Components: | 253
Row | Quantity Per PCB | References | Value | Datasheet | Footprint | Description | manf | manf#
1 | 3 | C12 C13 C14 | 1n X7R 25V | https://www.yageo.com/upload/media/product/app/datasheet/mlcc/upy-ac_np0x7rx7s_6_3v-to-2kv.pdf | C_0402_1005_DensityHigh | 1000 pF ±10% 25V Ceramic Capacitor X7R 0402 (1005 Metric) | YAGEO | AC0402KRX7R8BB102
2 | 6 | C133 C134 C135 C136 C137 C138 | 3n3 X7R 100V | https://search.murata.co.jp/Ceramy/image/img/A01X/G101/ENG/GRM155R72A332KA01-01.pdf | C_0402_1005_DensityHigh | 3300 pF ±10% 100V Ceramic Capacitor X7R 0402 (1005 Metric) | Murata Electronics | GRM155R72A332KA01D
3 | 1 | C129 | 4n7 X7R 100V | https://www.murata.com/-/media/webrenewal/support/library/catalog/products/k35e.ashx?la=en-us&cvid=20200508021757000000 | C_0402_1005_DensityHigh | 4700 pF ±10% 100V Ceramic Capacitor X7R 0402 (1005 Metric) | Murata Electronics | GCM155R72A472KA37D
4 | 1 | C76 | 10n X7R 100V | https://mm.digikey.com/Volume0/opasdata/d220001/medias/docus/2615/HMR105B7103KV-F_SS.pdf | C_0402_1005_DensityHigh | 10000 pF ±10% 100V Ceramic Capacitor X7R 0402 (1005 Metric) | Taiyo Yuden | HMR105B7103KV-F
5 | 1 | C91 | 47n X7R 100V | https://connect.kemet.com:7667/gateway/IntelliData-ComponentDocumentation/1.0/download/datasheet/C0603C473K1RECAUTO | C_0603_1608_DensityHigh | 0.047 µF ±10% 100V Ceramic Capacitor X7R 0603 (1608 Metric) | KEMET | C0603C473K1RECAUTO
6 | 26 | C3 C4 C5 C8 C10 C11 C27 C28 C29 C101 C102 C103 C104 C105 C107 C108 C109 C111 C112 C113 C114 C115 C125 C126 C127 C128 | 100n X7R 50V | https://search.murata.co.jp/Ceramy/image/img/A01X/G101/ENG/GCM155R71H104KE02-01.pdf | C_0402_1005_DensityHigh | 0.1 µF ±10% 50V Ceramic Capacitor X7R 0402 (1005 Metric) | Murata Electronics | GCM155R71H104KE02J
7 | 2 | C22 C92 | 100n X7R 100V | https://mm.digikey.com/Volume0/opasdata/d220001/medias/docus/21/HMK107B7104KAHT_SS.pdf | C_0603_1608_DensityHigh | 0.1 µF ±10% 100V Ceramic Capacitor X7R 0603 (1608 Metric) | Taiyo Yuden | HMK107B7104KAHT
8 | 1 | C90 | 100n X7R 16V | https://search.murata.co.jp/Ceramy/image/img/A01X/G101/ENG/GCM155R71C104KA55-01.pdf | C_0402_1005_DensityHigh | 0.1 µF ±10% 16V Ceramic Capacitor X7R 0402 (1005 Metric) | Murata Electronics | GCM155R71C104KA55D
9 | 3 | C95 C97 C99 | 100n X7R 100V | https://connect.kemet.com:7667/gateway/IntelliData-ComponentDocumentation/1.0/download/datasheet/C1206C104K1RACAUTO | C_1206_3216_DensityHighest | 0.1 µF ±10% 100V Ceramic Capacitor X7R 1206 (3216 Metric) | KEMET | C1206C104K1RACAUTO
10 | 2 | C23 C25 | 220n X7S 100V | https://mm.digikey.com/Volume0/opasdata/d220001/medias/docus/2249/TMK105B7224KV-FR_SS.pdf | C_0603_1608_DensityHigh | 0.22 µF ±10% 100V Ceramic Capacitor X7S 0603 (1608 Metric) | Taiyo Yuden | HMK107C7224KAHTE
11 | 5 | C2 C6 C9 C24 C26 | 1u X7R 10V | https://search.murata.co.jp/Ceramy/image/img/A01X/G101/ENG/GRM155Z71A105KE01-01A.pdf | C_0402_1005_DensityHigh | 1 µF ±10% 10V Ceramic Capacitor X7R 0402 (1005 Metric) | Murata Electronics | GRM155Z71A105KE01J
12 | 3 | C60 C88 C93 | 1u X7R 25V | https://mm.digikey.com/Volume0/opasdata/d220001/medias/docus/2146/TMK107AB7105KAHT_SS.pdf | C_0603_1608_DensityHigh | 1 µF ±10% 25V Ceramic Capacitor X7R 0603 (1608 Metric) | Taiyo Yuden | TMK107AB7105KAHT
13 | 1 | C94 | 1u X7R 6.3V | https://search.murata.co.jp/Ceramy/image/img/A01X/G101/ENG/GRT155R70J105KE01-01.pdf | C_0402_1005_DensityHigh | 1 µF ±10% 6.3V Ceramic Capacitor X7R 0402 (1005 Metric) | Murata Electronics | GRT155R70J105KE01D
14 | 7 | C15 C16 C17 C18 C20 C45 C52 | 2u2 X7R 100V | https://product.tdk.com/system/files/dam/doc/product/capacitor/ceramic/mlcc/catalog/mlcc_automotive_midvoltage_en.pdf | R_0805_2012_DensityHigh | Multilayer Ceramic Capacitors MLCC - SMD/SMT 0805 100VDC 2.2uF 10% 1.25mm AEC-Q200 | TDK Corporation | CGA4J1X7R2A225K125AC
15 | 3 | C1 C84 C110 | 4u7 X7R 16V | https://search.murata.co.jp/Ceramy/image/img/A01X/G101/ENG/GRM188Z71C475KE21-01A.pdf | C_0603_1608_DensityHigh | 4.7 µF ±10% 16V Ceramic Capacitor X7R 0603 (1608 Metric) | Murata Electronics | GRM188Z71C475KE21J
16 | 4 | C89 C96 C98 C100 | 4u7 X7R 100V | https://search.murata.co.jp/Ceramy/image/img/A01X/G101/ENG/GRJ31CZ72A475KE01-01.pdf | C_1206_3216_DensityHighest | 4.7 µF ±10% 100V Ceramic Capacitor X7R 1206 (3216 Metric) | Murata Electronics | GRJ31CZ72A475KE01L
17 | 50 | C19 C21 C31 C32 C33 C34 C35 C36 C39 C40 C41 C42 C43 C44 C46 C47 C48 C49 C50 C51 C53 C54 C55 C57 C58 C59 C61 C62 C63 C64 C65 C66 C67 C68 C69 C70 C71 C72 C73 C74 C75 C77 C78 C79 C80 C81 C82 C85 C86 C87 | 4u7 X7R 100V | https://search.murata.co.jp/Ceramy/image/img/A01X/G101/ENG/GRJ31CZ72A475KE01-01.pdf | C_1206_3216_DensityHigh | 4.7 µF ±10% 100V Ceramic Capacitor X7R 1206 (3216 Metric) | Murata Electronics | GRJ31CZ72A475KE01L
18 | 1 | C7 | 4u7 X5R 25V | https://www.mouser.ch/datasheet/2/40/CM_Series_e-2835982.pdf | C_0402_1005_DensityHigh | 4.7 µF ±20% 25V Ceramic Capacitor X5R 0402 (1005 Metric) | KYOCERA AVX | CM05X5R475M25AH
19 | 2 | C56 C106 | 10u X7R 25V | https://search.murata.co.jp/Ceramy/image/img/A01X/G101/ENG/GRM21BZ71E106KE15-01.pdf | C_0805_2012_DensityHighest | 10 µF ±10% 25V Ceramic Capacitor X7R 0805 (2012 Metric) | Murata Electronics | GRM21BZ71E106KE15L
20 | 2 | C30 C38 | 15u X7R 25V | https://product.tdk.com/system/files/dam/doc/product/capacitor/ceramic/mlcc/catalog/mlcc_automotive_general_en.pdf | C_1210_3225_DensityHigh | 15 µF ±20% 25V Ceramic Capacitor X7R 1210 (3225 Metric) | TDK Corporation | CGA6M3X7R1E156M200AB
21 | 2 | C37 C83 | 22u X7R 10V | https://search.murata.co.jp/Ceramy/image/img/A01X/G101/ENG/GRM21BZ71A226ME15-01.pdf | C_0805_2012_DensityHighest | 22 µF ±20% 10V Ceramic Capacitor X7R 0805 (2012 Metric) | Murata Electronics | GRM21BZ71A226ME15L
22 | 3 | C130 C131 C132 | 1n X7R 1kV | https://connect.kemet.com:7667/gateway/IntelliData-ComponentDocumentation/1.0/download/specsheet/C0603V102KDRAC7867 | C_0603_1608_DensityHigh | 1000 pF ±10% 1000V (1kV) Ceramic Capacitor X7R 0603 (1608 Metric) | KEMET | C0603V102KDRAC7867
23 | 15 | D3 D4 D5 D6 D7 D8 D9 D10 D11 D14 D15 D19 D20 D21 D22 | BAT41KFILM | https://www.st.com/content/ccc/resource/technical/document/datasheet/5b/cd/d8/0a/45/56/41/6c/CD00130227.pdf/files/CD00130227.pdf/jcr:content/translations/en.CD00130227.pdf | D_SOD-523 | Diode 100 V 200mA Surface Mount SOD-523 | STMicroelectronics | BAT41KFILM
24 | 2 | D23 D27 | CDSOT23-SM712 | https://www.bourns.com/docs/Product-Datasheets/CDSOT23-SM712.pdf | SOT95P230X110-3N | 26V, 14V Clamp 17A (8/20µs) Ipp Tvs Diode Surface Mount SOT-23-3 | Bourns Inc. | CDSOT23-SM712
25 | 1 | D13 | GREEN | https://www.bivar.com/parts_content/Datasheets/SM1206NPGC-IL.pdf | LED_SM1206 | Green 525nm LED Indication - Discrete 3V 1206 (3216 Metric) | Bivar Inc. | SM1206NPGC-IL
26 | 2 | D24 D25 | PESD2CANFD24V-UX | https://assets.nexperia.com/documents/data-sheet/PESD2CANFD24V-U.pdf | SOT95P230X117-3N | 42V Clamp 2.6A (8/20µs) Ipp Tvs Diode Surface Mount SOT-323 | Nexperia USA Inc. | PESD2CANFD24V-UX
27 | 2 | D18 D26 | PESD4USB3U-TBSX | https://assets.nexperia.com/documents/data-sheet/PESD4USB3U-TBS.pdf | SOT1176D | 3.5V (Typ) Clamp 7A (8/20µs) Ipp Tvs Diode Surface Mount, Wettable Flank DFN2510D-10 | Nexperia USA Inc. | PESD4USB3U-TBSX
28 | 2 | D16 D17 | PESD4USB5B-TBSX | https://assets.nexperia.com/documents/data-sheet/PESD4USB5B-TBS.pdf | SOT1176D | 5.5V (Typ) Clamp 7A (8/20µs) Ipp Tvs Diode Surface Mount, Wettable Flank DFN2510D-10 | Nexperia USA Inc. | PESD4USB5B-TBSX
29 | 2 | D1 D2 | SMBJ51CD-M3/H | https://www.vishay.com/docs/87606/smbj5cdthrusmbj120cd.pdf | DIOM4336X24N | Surface-Mount TRANSZORB® Transient Voltage Suppressors | Vishay | SMBJ51CD-M3/H
30 | 1 | D12 | YELLOW | https://www.bivar.com/parts_content/Datasheets/SM1206NYC-IL.pdf | LED_SM1206 | Yellow 592nm LED Indication - Discrete 2V 1206 (3216 Metric) | Bivar Inc. | SM1206NYC-IL
31 | 4 | FB1 FB2 FB3 FB4 | 1k @ 100MHz | https://www.we-online.com/katalog/datasheet/742792096.pdf | R_0805_2012_DensityHigh | 1 kOhms @ 100 MHz 1 Signal Line Ferrite Bead 0805 (2012 Metric) 1A 300mOhm | Würth Elektronik | 742792096
32 | 2 | J12 J13 | Nano-Fit 1x03 | https://www.literature.molex.com/SQLImages/kelmscott/Molex/PDF_Images/987651-1223.PDF | 1054301203 | Connector Header Surface Mount, Right Angle 3 position 0.098" (2.50mm) | Molex | 1054301203
33 | 2 | J8 J9 | S2B-PH-SM4-TB | https://www.jst-mfg.com/product/pdf/eng/ePH.pdf | JST_PH_S2B-PH-SM4-TB_1x02-1MP_P2.00mm_Horizontal | Connector Header Surface Mount, Right Angle 2 position 0.079" (2.00mm) | JST Sales America Inc. | S2B-PH-SM4-TB
34 | 1 | J14 | SM05B-GHS-TB | https://www.jst-mfg.com/product/pdf/eng/eGH.pdf | JST_GH_SM05B-GHS-TB_1x05-1MP_P1.25mm_Horizontal | Connector Header Surface Mount, Right Angle 5 position 0.049" (1.25mm) | JST Sales America Inc. | SM05B-GHS-TB
35 | 1 | J10 | SM06B-GHS-TB | https://www.jst-mfg.com/product/pdf/eng/eGH.pdf | JST_GH_SM06B-GHS-TB_1x06-1MP_P1.25mm_Horizontal | Connector Header Surface Mount, Right Angle 6 position 0.049" (1.25mm) | JST Sales America Inc. | SM06B-GHS-TB
36 | 1 | J7 | SM07B-GHS-TB | https://www.jst-mfg.com/product/pdf/eng/eGH.pdf | JST_GH_SM07B-GHS-TB_1x07-1MP_P1.25mm_Horizontal | Connector Header Surface Mount, Right Angle 7 position 0.049" (1.25mm) | JST Sales America Inc. | SM07B-GHS-TB(LF)(SN)
37 | 1 | J6 | SM08B-GHS-TB | https://www.jst-mfg.com/product/pdf/eng/eGH.pdf | JST_GH_SM08B-GHS-TB_1x08-1MP_P1.25mm_Horizontal | Connector Header Surface Mount, Right Angle 8 position 0.049" (1.25mm) | JST Sales America Inc. | SM08B-GHS-TB
38 | 1 | J1 | XT60PW-F | https://www.tme.eu/Document/1191bc2fa3aee3c446e5a895fd8f7983/XT60PW-F.pdf | AMASS_XT60PW-F_1x02_P7.20mm_Horizontal | Socket; DC supply; XT60; female; PIN: 2; on PCBs; THT; yellow; 30A | AMASS | XT60PW-F
39 | 1 | J2 | XT60PW-M | https://www.tme.eu/Document/b13629717d44ae038681dba08d18c0b6/XT60PW-M.pdf | AMASS_XT60PW-M_1x02_P7.20mm_Horizontal | Socket; DC supply; XT60; male; PIN: 2; on PCBs; THT; yellow; 30A; 500V | AMASS | XT60PW-M
40 | 1 | L3 | 2u2 | https://www.coilcraft.com/getmedia/3ba581dc-6d87-4be6-9dea-9167ac97554d/lps3314.pdf | L_Coilcraft_LPS3314 | Power Inductors - SMD 2.2uH Shld 20% 1.2A 100 mOhms | Coilcraft | LPS3314-222MRC
41 | 2 | L1 L2 | 22u | https://www.coilcraft.com/getmedia/31b05c96-4c4c-4498-8dbb-fe092de76bad/lps4018.pdf | L_Coilcraft_LPS4018 | Power Inductors - SMD 22uH Shld 20% 830mA 360 mOhms | Coilcraft | LPS4018-223MRC
42 | 3 | Q7 Q8 Q9 | PMV90ENER | https://assets.nexperia.com/documents/data-sheet/PMV90ENE.pdf | SOT-23-3 | N-Channel 30 V 3A (Ta) 460mW (Ta) Surface Mount TO-236AB | Nexperia USA Inc. | PMV90ENER
43 | 6 | Q1 Q2 Q3 Q4 Q5 Q6 | TPW1R306PL,L1Q | https://toshiba.semicon-storage.com/info/TPW1R306PL_datasheet_en_20191021.pdf?did=55843&prodName=TPW1R306PL | 2-5S1A | N-Channel 60 V 260A (Tc) 960mW (Ta), 170W (Tc) Surface Mount 8-DSOP Advance | Toshiba Semiconductor and Storage | TPW1R306PL,L1Q
44 | 3 | R12 R15 R18 | 0m5 1% 2W | https://www.seielect.com/catalog/sei-hcs.pdf | HCS1206FTL500 | 0.5 mOhms ±1% 2W Chip Resistor 1206 (3216 Metric) Automotive AEC-Q200, Current Sense, Moisture Resistant Metal Element | Stackpole Electronics Inc | HCS1206FTL500
45 | 3 | R4 R31 R32 | 0R | https://industrial.panasonic.com/ww/products/pt/general-purpose-chip-resistors/models/ERJ2GE0R00X | R_0402_1005_DensityHigh | 0 Ohms Jumper Chip Resistor 0402 (1005 Metric) Automotive AEC-Q200 Thick Film | Panasonic Electronic Components | ERJ-2GE0R00X
46 | 1 | R53 | 0R | https://www.vishay.com/docs/20043/crcwhpe3.pdf | R_0603_1608_DensityHigh | 0 Ohms Jumper Chip Resistor 0603 (1608 Metric) Automotive AEC-Q200, Pulse Withstanding Thick Film | Vishay | CRCW06030000Z0EAHP
47 | 6 | R55 R56 R57 R58 R59 R60 | 5R 1% 0.4W | https://www.seielect.com/catalog/sei-csrt.pdf | R_0603_1608_DensityHigh | 5 Ohms ±1% 0.4W Chip Resistor 0603 (1608 Metric) Automotive AEC-Q200, Current Sense Thin Film | Stackpole Electronics Inc | CSRT0603FT5R00
48 | 6 | R10 R11 R13 R14 R16 R17 | 7R5 1% 1/2W | https://www.vishay.com/docs/20043/crcwhpe3.pdf | R_0805_2012_DensityHigh | 7.5 Ohms ±1% 0.5W, 1/2W Chip Resistor 0805 (2012 Metric) Automotive AEC-Q200, Pulse Withstanding Thick Film | Vishay | CRCW08057R50FKEAHP
49 | 1 | R34 | 10R 1% | https://www.vishay.com/docs/20043/crcwhpe3.pdf | R_0603_1608_DensityHigh | 10 Ohms ±1% 0.333W, 1/3W Chip Resistor 0603 (1608 Metric) Automotive AEC-Q200, Pulse Withstanding Thick Film | Vishay | CRCW060310R0FKEAHP
50 | 3 | R1 R2 R3 | 22R 1% | https://industrial.panasonic.com/cdbs/www-data/pdf/RDA0000/AOA0000C304.pdf | R_0402_1005_DensityHigh | 22 Ohms ±1% 0.1W, 1/10W Chip Resistor 0402 (1005 Metric) Automotive AEC-Q200 Thick Film | Panasonic Electronic Components | ERJ-2RKF22R0X
51 | 2 | R50 R51 | 60R4 1% 1/4W | https://www.rohm.com/datasheet?p=ESR01MZPF&dist=Digi-key&media=referral&source=digi-key.com&campaign=Digi-key | R_0603_1608_DensityHigh | 60.4 Ohms ±1% 0.25W, 1/4W Chip Resistor 0603 (1608 Metric) Automotive AEC-Q200, Pulse Withstanding Thick Film | Rohm Semiconductor | ESR03EZPF60R4
52 | 14 | R22 R23 R25 R35 R36 R37 R38 R39 R40 R41 R42 R43 R48 R49 | 100R 1% 1/5W | https://www.vishay.com/docs/20065/rcse3.pdf | R_0402_1005_DensityHigh | 100 Ohms ±1% 0.2W, 1/5W Chip Resistor 0402 (1005 Metric) Automotive AEC-Q200, Pulse Withstanding Thick Film | Vishay | RCS0402100RFKED
53 | 1 | R26 | 150R 1% 1/5W | https://www.vishay.com/docs/20065/rcse3.pdf | R_0402_1005_DensityHigh | 150 Ohms ±1% 0.2W, 1/5W Chip Resistor 0402 (1005 Metric) Automotive AEC-Q200, Pulse Withstanding Thick Film | Vishay | RCS0402150RFKED
54 | 7 | R8 R9 R28 R44 R45 R46 R47 | 2k 1% | https://industrial.panasonic.com/cdbs/www-data/pdf/RDA0000/AOA0000C304.pdf | R_0402_1005_DensityHigh | 2 kOhms ±1% 0.1W, 1/10W Chip Resistor 0402 (1005 Metric) Automotive AEC-Q200 Thick Film | Vishay | ERJ-2RKF2001X
55 | 1 | R30 | 4k7 1% | https://www.yageo.com/upload/media/product/app/datasheet/rchip/pyu-rt_1-to-0.01_rohs_l.pdf | R_0402_1005_DensityHigh | 4.7 kOhms ±1% 0.063W, 1/16W Chip Resistor 0402 (1005 Metric) Moisture Resistant Thin Film | YAGEO | RT0402FRE134K7L
56 | 1 | R6 | 9k09 1% | https://www.yageo.com/upload/media/product/app/datasheet/rchip/pyu-rt_1-to-0.01_rohs_l.pdf | R_0402_1005_DensityHigh | 9.09 kOhms ±1% 0.063W, 1/16W Chip Resistor 0402 (1005 Metric) Thin Film | YAGEO | RT0402FRE079K09L
57 | 3 | R7 R27 R33 | 10k 1% | https://www.yageo.com/upload/media/product/app/datasheet/rchip/pyu-rt_1-to-0.01_rohs_l.pdf | R_0402_1005_DensityHigh | 10 kOhms ±1% 0.063W, 1/16W Chip Resistor 0402 (1005 Metric) Thin Film | YAGEO | RT0402FRE0710KL
58 | 6 | R5 R19 R20 R21 R24 R29 | 100k 1% | https://www.yageo.com/upload/media/product/app/datasheet/rchip/pyu-rt_1-to-0.01_rohs_l.pdf | R_0402_1005_DensityHigh | 100 kOhms ±1% 0.063W, 1/16W Chip Resistor 0402 (1005 Metric) Thin Film | YAGEO | RT0402FRE07100KL
59 | 1 | SW1 | CAS-220TA | https://www.nidec-copal-electronics.com/e/catalog/switch/cas.pdf | CAS-220A_NDC-L | SWITCH SLIDE DPDT 100MA 6V | Nidec Components Corporation | CAS-220TA
60 | 1 | TH1 | 47k 1% NTC | https://www.murata.com/~/media/webrenewal/support/library/catalog/products/thermistor/r01e.ashx | R_0402_1005_DensityHigh | NTC Thermistor 47k 4050K 0402 (1005 Metric) | Murata Electronics | NCP15WB473F03RC
61 | 1 | U7 | AS5047P | https://ams.com/documents/20143/36005/AS5047P_DS000324_3-00.pdf | SOP-14_4.4x5mm_P0.65mm_H1.2mm | 14-Bit On-Axis Magnetic Rotary Position Sensor with 12-Bit Decimal and Binary Incremental Pulse Count for 28krpm High Speed Capability | ams-OSRAM USA INC. | AS5047P-ATSM
62 | 1 | U8 | AS5048B | https://ams.com/documents/20143/36005/AS5048_DS000298_4-00.pdf | SOP-14_4.4x5mm_P0.65mm_H1.2mm | 14-bit Magnetic Rotary Encoder, I2C Interface | ams-OSRAM USA INC. | AS5048B-HTSP-500
63 | 1 | U11 | DGD0216WT-7 | https://www.diodes.com/assets/Datasheets/DGD0215-0216.pdf | SOT-23-5 | 1.9A HIGH SPEED SINGLE GATE DRIVER | Diodes Incorporated | DGD0216WT-7
64 | 1 | U6 | DRV8353FS | https://www.ti.com/lit/ds/symlink/drv8353f.pdf | WQFN-40-1EP_6x6mm_P0.5mm_EP4.15x4.15mm_ThermalVias | DRV835xF 100-V Three-Phase Smart Gate Driver | Texas Instruments | DRV8353FSRTAR
65 | 1 | U3 | LMR36006FSCQ | https://www.ti.com/lit/ds/symlink/lmr36006-q1.pdf | LMR36006 | LMR36006-Q1 4.2-V to 60-V, 0.6-A Ultra-Small Synchronous Step-Down Converter | Texas Instruments | LMR36006FSCQRNXTQ1
66 | 1 | U2 | LMR36506MSC5RPERQ1 | https://www.ti.com/lit/ds/symlink/lmr36506-q1.pdf | LMR36503 | LMR36506-Q1 3-V to 65-V, 0.6-A Synchronous Buck Converter Optimized for Size and Light Load Efficiency | Texas Instruments | LMR36503MSC5RPERQ1
67 | 1 | U5 | LP2992IM5-3.3/NOPB | https://www.ti.com/lit/ds/symlink/lp2992.pdf | SOT95P280X145-5N | LP2992 Micropower 250-mA Low-Noise Ultra-Low-Dropout Regulator in SOT-23 and WSON Packages Designed for Use With Very Low-ESR Output Capacitors | Texas Instruments | LP2992IM5-3.3/NOPB
68 | 1 | U9 | SN65HVD35DR | https://www.ti.com/lit/ds/symlink/sn65hvd30.pdf | SOIC-14 5.4mm | SN65HVD3x 3.3-V Full-Duplex RS-485 Drivers and Receivers | Texas Instruments | SN65HVD35DR
69 | 1 | U1 | STM32G474RET3 | https://www.st.com/resource/en/datasheet/stm32g474re.pdf | LQFP-64_10x10mm_P0.5mm | Arm® Cortex®-M4 32-bit MCU+FPU, 170 MHz / 213 DMIPS, 128 KB SRAM, rich analog, math acc, 184 ps 12 chan Hi-res timer | STMicroelectronics | STM32G474RET3
70 | 1 | U10 | TCAN1051HGVDRBRQ1 | https://www.ti.com/general/docs/suppproductinfo.tsp?distId=10&gotoUrl=https%3A%2F%2Fwww.ti.com%2Flit%2Fgpn%2Ftcan1051-q1 | HVSON-8-1EP_3x3mm_P0.65mm_EP1.6x2.4mm_ThermalVias | TCAN1051-Q1 Automotive Fault Protected CAN Transceiver with CAN FD | Texas Instruments | TCAN1051HGVDRBRQ1
71 | 1 | U4 | TPS62172DSG | http://www.ti.com/lit/ds/symlink/tps62170.pdf | WSON-8-1EP_2x2mm_P0.5mm_EP0.9x1.6mm_ThermalVias | TPS6217x 3-V to 17-V, 0.5-A Step-Down Converters with DCS-Control™ | Texas Instruments | TPS62172DSGR

## Colors
Columns colors
KiCad Fields (default)
Generated Fields
User Fields
Empty Fields